## Sheet1
U = Cp * p * A * h * dt
Specific Heat | 1.006 | J/g K
Air density | 1275 | g/m3
Area | 7.854 | m^2
Height | 0.3 | m
Occupied | 0%
Resulted Volume | 2.3562 | m^3
T start | 25
T end | 60
T delta | 35
Energy required | 105.7763 | kJ
Power input | 2 | W
Time | 14.6912 | hrs | 881.4691 | min | 52888.1488 | sec